## Foreground processes_S1
Technosphere | Biosphere | Reference product
Activity | Exchange | Data origin | Description | Unit | S1 |  |  |  |  | Comment
[5 empty] | Dist | μa | σ | minimum | maximum
| Influent LF | C | Functional unit | tonne |  | 1
Nitrification-denitrification | Methanol | M | C-source for biological treatment | kg | Triangular | 1.9 |  | 1.9 | 6.81 | Methanol for denitrification
| Infrastructure |  | Infrastructure for 1 FU | qty |  | 1
| market for electricity, high voltage | M | Electricity for biological treatment | kWh | Triangular | 9.93 |  | 7.05 | 11.37 | Includes aeration, mixing and pumping
| Dinitrogen monoxide | L | Fugitive emissions | kg |  | 0.03 |  |  |  | Hou et al., 2017
| Sludge | M | Sludge | kg |  | 250
| Biological effluent | M | Effluent | kg |  | 750
Field_application_Biological effluent | transport, freight, lorry 7.5-16 metric ton, EURO6 | C | transport of biological effluent | t-km | Normal | 4.72 |  | 7.0158 | 6.36
| Nitrate | L | Emissions from field application | kg | Normal | 0.12
| Ammonia | L | Emissions from field application | kg | Normal | 0.002
| Dinitrogen monoxide | L | Emissions from field application | kg | Normal | 0.0023
| Biological effluent | C | Biological effluent after AD | kg |  | 750
Sludge management | transport, freight, lorry 7.5-16 metric ton, EURO6 | C | Sludge transport | t-km |  | 46 |  |  |  | Sludge from biological treatment: 230 kg. Storage upto 9 months followed by transport. Transported to France: distance 200 km (0.23*200)
| market for phosphate fertiliser, as P2O5 | L | Avoided P fertilizer | kg |  | 0.77
| Ammonia | L | Storage emissions | kg |  | 0.01 |  |  |  | 0.26 g NH3-N m-3 d-1 (Loyon et al., 2007); considering 6 months storage
| Methane | L | Storage emissions | kg |  | 0.33 |  |  |  | 5.6 g CH4-C m-3 d-1 (Loyon et al., 2007); considering 6 months storage
| Sludge | L |  | kg |  | 250
Normal
Lognormal
Triangular
Weibull
Note on D4: [Threaded comment] Your version of Excel allows you to read this threaded comment; however, any edits to it will get removed if the file is opened in a newer version of Excel. Learn more: https://go.microsoft.com/fwlink/?linkid=870924 Comment: Origin of the process data i.e. literature (L), experiment (E), modelling (M), and personal communication with expert / company (C).
Note on E6: [Threaded comment] Your version of Excel allows you to read this threaded comment; however, any edits to it will get removed if the file is opened in a newer version of Excel. Learn more: https://go.microsoft.com/fwlink/?linkid=870924 Comment: Assumed density: 1000 kg/m3

## Foreground processes_S2
Technosphere | Biosphere | Reference product and/or output
Activity | Exchange | Data origin | Description | Unit | S2 |  |  |  | Comment
[5 empty] | Dist | μa | minimum | maximum
| Influent LF | C | Functional unit | tonne |  | 1
Stripping and scrubbing | market for nitric acid, without water, in 50% solution state | M | Nitric acid for stripping | kg |  | 4.54
| market for electricity, high voltage | M | Electricity for SAS | kWh |  | 2.13
| tap water production, conventional treatment | M | Freshwater for SAS | kg |  | 16
| Stripped effluent | M | Output from SAS | kg |  | 1000
| Ammonium nitrate | M | Output from SAS | kg |  | 25
Nitrification-denitrification | Methanol | M | C-source for biological treatment | kg | Triangular | 1.44 |  | 1.9
| Infrastructure | L | Infrastructure for 1 FU | qty |  | 1
| market for electricity, high voltage | M | Electricity for biological treatment | kWh | Triangular | 6.45
| Dinitrogen monoxide | L | Fugitive emissions | kg |  | 0.03
| Sludge | M | Sludge | kg |  | 250
| Biological effluent | M | Effluent | kg |  | 750
Constructed wetlands | Infrastructure for CW | L | Infrastructure for 1 FU | qty |  | 1
| Dinitrogen monoxide | L | Emissions from constructed wetland | kg |  | 0.00067
| Transformation, from arable land | L | Land requirement | m2-year |  | 0.69 |  |  | Land requirement to meet N effluent discharge norms
| Biological effluent | C | Biological effluent after NDN | kg |  | 750
Sludge management | market for phosphate fertiliser, as P2O5 | L | Avoided P fertilizer | kg |  | 0.82
| transport, freight, lorry 7.5-16 metric ton, EURO6 | C | Sludge transport | t-km |  | 46
| Ammonia | L | Storage emissions | kg |  | 0.01
| Methane | L | Storage emissions | kg |  | 0.03
| Sludge | L | Reference flow | kg |  | 250
Field application | transport, freight, lorry 7.5-16 metric ton, EURO6 | C | Transport of ammonium nitrate | t-km |  | 5 |  |  | 0.025*200 km
| market for inorganic nitrogen fertiliser, as N | M | Avoided N fertiliser | kg |  | -2.2
| Ammonia | L | Emissions from field application | kg |  | 0.02475 |  |  | NH4-N in product: 45% (NH3 emissions = 2.5% TAN)
| Dinitrogen monoxide | L | Emissions from field application | kg |  | 0.022 |  |  | 1% of total N in product
| Nitrate | L | Emissions from field application | kg |  | 0.3476 |  |  | 15.8% of total N in product
Normal
Lognormal
Triangular
Weibull
Note on D5: [Threaded comment] Your version of Excel allows you to read this threaded comment; however, any edits to it will get removed if the file is opened in a newer version of Excel. Learn more: https://go.microsoft.com/fwlink/?linkid=870924 Comment: Origin of the process data i.e. literature (L), experiment (E), modelling (M), and personal communication with expert / company (C).
Note on E7: [Threaded comment] Your version of Excel allows you to read this threaded comment; however, any edits to it will get removed if the file is opened in a newer version of Excel. Learn more: https://go.microsoft.com/fwlink/?linkid=870924 Comment: Assumed density: 1000 kg/m3

## Foreground processes_S3
Technosphere | Biosphere | Reference product and/or output
Activity | Exchange | Data origin | Description | Unit | S3 |  |  |  | Comment
[5 empty] | Dist | μa | minimum | maximum
Trommel filter | Influent LF |  | Functional unit | tonne |  | 1
| market for electricity, high voltage | C | Electricity usage for trommel filter | kWh |  | 0.18
| trommel filter rejects | C |  | kg |  | 50
| effluent from trommel filter | C | Output from SAS | kg |  | 950
Microfiltration | Infrastructure | L | Infrastructure for 1 FU | qty |  | 1
| market for electricity, high voltage | M | Electricity for biological treatment | kWh | Triangular | 4.48
| Filtrate | M | Sludge | kg |  | 95
| transport, freight, lorry 7.5-16 metric ton, EURO6 | L | Transport of filtrate | t-km |  | 23.75 |  |  | 250 km; 95 kg*250 km
| Permeate | M | Effluent | kg |  | 855
Reverse osmosis | Infrastructure | L | Infrastructure for 1 FU | qty |  | 1
| market for electricity, high voltage | C | Electricity for RO | kWh |  | 3.56 |  |  | Land requirement to meet N effluent discharge norms
| sulfuric acid | C | Sulfuric acid usage prior to evaporation | kg |  | 2.09
| sodium hypchlorite | C | Cleaning agent | kg |  | 0.0095
| RO permeate | C | Permeate from RO | kg |  | 213.75
| Condensate from evaporator | C | Recirculated flow | kg |  | 106.88
| RO concentrate | C | Concentrate from RO | kg |  | 748.13
Evaporator | Infrastructure | L | Infrastructure for 1 FU | qty |  | 1
| Evaporator condensate | C | Amount of condensate produced | kg |  | 106.88
| Mineral concentrate | C | Final product | t-km |  | 106.87
| market for electricity, high voltage | C | Electricity | kWh |  | 23.32
| antifoaming agent, adipic acid | C | Antifoaming agent | kg |  | 0.11
| market for inorganic potassium fertilizer, as K2O | M | Avoided fertilizer | kg |  | -2.35
| market for inorganic nitrogen fertiliser, as N | M | Avoided fertilizer | kg |  | -1.78
Ion exchanger | Infrastructure | L | Infrastructure for 1 FU | qty |  | 1
| Clean water | L | Reference flow | kg |  | 748.13
Field application_Evaporator concentrate | transport, freight, lorry 7.5-16 metric ton, EURO6 | C | Transport of final product | t-km |  | 26.5 |  |  | 250 km; 106.87 kg
| Ammonia | L | Emissions from field application | kg |  | 0.0356 |  |  | NH4-N in product: 80% (NH3 emissions = 2.5% TAN)
| Dinitrogen monoxide | L | Emissions from field application | kg |  | 0.0178 |  |  | 1% of total N in product
| Nitrate | L | Emissions from field application | kg |  | 0.28124 |  |  | 15.8% of total N in product
Field application_RO concentrate | Ammonia | L | Emissions from field application | kg |  | 0.0412 |  |  | NH4-N in product: 80% (NH3 emissions = 2.5% TAN)
| Dinitrogen monoxide | L | Emissions from field application | kg |  | 0.0206 |  |  | 1% of total N in product
| Nitrate | L | Emissions from field application | kg |  | 0.32548 |  |  | 15.8% of total N in product
Normal
Lognormal
Triangular
Weibull
Note on D5: [Threaded comment] Your version of Excel allows you to read this threaded comment; however, any edits to it will get removed if the file is opened in a newer version of Excel. Learn more: https://go.microsoft.com/fwlink/?linkid=870924 Comment: Origin of the process data i.e. literature (L), experiment (E), modelling (M), and personal communication with expert / company (C).
Note on E7: [Threaded comment] Your version of Excel allows you to read this threaded comment; however, any edits to it will get removed if the file is opened in a newer version of Excel. Learn more: https://go.microsoft.com/fwlink/?linkid=870924 Comment: Assumed density: 1000 kg/m3

## Foreground processes_S4
Technosphere | Biosphere | Reference product and/or output
Activity | Exchange | Data origin | Description | Unit | S3 |  |  |  | Comment
[5 empty] | Dist | μa | minimum | maximum
Aeration tank | Influent LF |  | Functional unit | tonne |  | 1
| market for electricity, high voltage | C | Electricity_aeration | kWh |  | 19
| Iron chloride | C | Coagulant | kg |  | 0.07
| Infrastructure | L | Infrastructure for 1 FU | qty |  | 1
| Recirculated process water | C | Recirculated flow | kg |  | 350.55
| effluent from aeration tank | C | Output from aeration | kg |  | 1350
Storage | Ammonia | C | Emissions | kg |  | 0.05
| Infrastructure | L | Infrastructure for 1 FU | qty |  | 1
| Permeate from aeration tank | M | Effluent | kg |  | 1350
Evaporator | Infrastructure | L | Infrastructure for 1 FU | qty |  | 1
| market for electricity, high voltage | C | Electricity | kWh |  | 22.5
| antifoaming agent, adipic acid | C | Antifoaming agent | kg |  | 0.58
| market for inorganic potassium fertilizer, as K2O | M | Avoided fertilizer | kg |  | -4.9
| Process water | M | Reference product | kg |  | 1214.96
| Condensed Ammonia water | M | Reference product | kg |  | 15.59
| Concentrate | M | Reference product | kg |  | 120
| ammonia | M |  | kg |  | -1.68
| market for inorganic nitrogen fertiliser, as N | M | Avoided fertilizer | kg |  | -0.9
Field application | transport, freight, lorry 7.5-16 metric ton, EURO6 | C | Transport of final product | t-km |  | 30 |  |  | 250 km; 106.87 kg
| Ammonia | L | Emissions from field application | kg |  | 0.00225 |  |  | NH4-N in product: 10% (NH3 emissions = 2.5% TAN)
| Dinitrogen monoxide | L | Emissions from field application | kg |  | 0.009 |  |  | 1% of total N in product
| Nitrate | L | Emissions from field application | kg |  | 0.1422 |  |  | 15.8% of total N in product
Normal
Lognormal
Triangular
Weibull
Note on D5: [Threaded comment] Your version of Excel allows you to read this threaded comment; however, any edits to it will get removed if the file is opened in a newer version of Excel. Learn more: https://go.microsoft.com/fwlink/?linkid=870924 Comment: Origin of the process data i.e. literature (L), experiment (E), modelling (M), and personal communication with expert / company (C).
Note on E7: [Threaded comment] Your version of Excel allows you to read this threaded comment; however, any edits to it will get removed if the file is opened in a newer version of Excel. Learn more: https://go.microsoft.com/fwlink/?linkid=870924 Comment: Assumed density: 1000 kg/m3

## Background processes
Technosphere | Biosphere |  | Reference product
Activity | Exchange | Unit | Data origin | Value | geo mean | std dev
market for methanol | market for transport, freight, sea, tanker for liquid goods other than petroleum and liquefied natural gas | ton kilometer | ecoinvent | 0.599 | -0.51249 | 0.44944
| market group for transport, freight train | ton kilometer | ecoinvent | 0.1546 | -1.8669 | 0.44944
| market group for transport, freight, inland waterways, barge | ton kilometer | ecoinvent | 0.0246 | -3.705 | 0.44944
| market group for transport, freight, lorry, unspecified | ton kilometer | ecoinvent | 0.1044 | -2.2595 | 0.44944
| Dinitrogen monoxide | kilogram | ecoinvent | 5e-06 | -12.2061 | 0.74833
| Ozone | kilogram | ecoinvent | 4.1577e-06 | -12.3905 | 0.84261
market for electricity, high voltage | market for electricity, high voltage | kilowatt hour | ecoinvent | 1 | 1
| electricity production, hydro, run-of-river | kilowatt hour | ecoinvent | 0.0060278 | 0.0060278
| electricity production, natural gas, combined cycle power plant | kilowatt hour | ecoinvent | 0.55734 | 0.55734
| electricity production, oil | kilowatt hour | ecoinvent | 0.018011 | 0.018011
| electricity production, wind, 1-3MW turbine, offshore | kilowatt hour | ecoinvent | 0.20094 | 0.20094
| electricity production, wind, >3MW turbine, onshore | kilowatt hour | ecoinvent | 0.21768 | 0.21768
| market for electricity, high voltage | kilowatt hour | ecoinvent | 0.0176 | 0.0176
| market for transmission network, electricity, high voltage | kilometer | ecoinvent | 6.5821e-09 | -18.8389 | 0.34453
| transmission network construction, long-distance | kilometer | ecoinvent | 3.17e-10 | -21.8721 | 0.34453
infrastructure for NDN | Excavation, hydraulic digger | m3 | L | 0.0005375
| Electricity, medium voltage | kWh | L | 0.0058437
| Concrete, exacting | m3 | L | 0.00014317
| Reinforcing steel | kg | L | 0.012233
| Tap water | kg | L | 0.018889
| Aluminium, cast alloy | kg | L | 0.0001575
| Limestone, crushed, washed | kg | L | 0.0033125
| Chromium steel 18/8 | kg | L | 0.0012825
| Flat glass, uncoated | kg | L | 0.0003025
| Copper | kg | L | 0.00019
| Synthetic rubber | kg | L | 0.000145
| Rock wool mat, packed | kg | L | 0.000135
| Chemicals organic | kg | L | 0.0008175
| bitumen | kg | L | 7.75e-05
| Chemicals inorganic | kg | L | 0.0001025
| Polyethylene, LDPE, granulate | kg | L | 2.5e-06
| Polyethylene, HDPE, granulate | kg | L | 0.0004825
| Extrusion, plastic pipes | kg | L | 0.000485
| Transformation, from pasture and meadow | m2 | L | 0.00010938
| Occupation, construction site | m2 | L | 0.00021875
| Transformation, to industrial area, built up | m2a | L | 6.5625e-05
| Transformation, to industrial area, vegetation | m2 | L | 4.375e-05
| Occupation, industrial area, built up | m2a | L | 0.002625
| Occupation, industrial area, vegetation | m2a | L | 0.00175
market for nitric acid, without water, in 50% solution state | market for transport, freight train | ton kilometer | ecoinvent | 0.04382 | -3.1277 | 0.41255
| market for transport, freight, inland waterways, barge | ton kilometer | ecoinvent | 0.021869 | -3.8227 | 0.41255
| market for transport, freight, lorry, unspecified | ton kilometer | ecoinvent | 0.1713 | -1.7643 | 0.41255
| nitric acid production, product in 50% solution state | kilogram | ecoinvent | 1 | 1
nitric acid production, product in 50% solution state | Ammonia | kilogram | ecoinvent | 0.0025 | -5.9915 | 0.20664
| Dinitrogen monoxide | kilogram | ecoinvent | 0.00071429 | -7.2442 | 0.20664
| Nitrogen | kilogram | ecoinvent | 0.0043469 | -5.4383 | 0.20664
| Nitrogen | kilogram | ecoinvent | 0.00013163 | -8.9355 | 0.20664
| Nitrogen oxides | kilogram | ecoinvent | 0.00043878 | -7.7315 | 0.20664
| Water | cubic meter | ecoinvent | 0.0022449 | -6.0991 | 0.20664
| Water, unspecified natural origin | cubic meter | ecoinvent | 0.002 | -6.2146 | 0.057446
| chemical factory construction, organics | unit | ecoinvent | 4.0816e-10 | -21.6194 | 0.55018
| market for ammonia, anhydrous, liquid | kilogram | ecoinvent | 0.2898 | -1.2386 | 0.057446
| market for electricity, low voltage | kilowatt hour | ecoinvent | 0.00022734 | -8.3891 | 0.057446
| market for electricity, low voltage | kilowatt hour | ecoinvent | 4.728e-05 | -9.9594 | 0.057446
| market for electricity, low voltage | kilowatt hour | ecoinvent | 0.0010085 | -6.8993 | 0.057446
| market for electricity, low voltage | kilowatt hour | ecoinvent | 3.2976e-05 | -10.3197 | 0.057446
| market for steam, in chemical industry | kilogram | ecoinvent | -0.64935 | -0.43178 | 0.057446
| market for tap water | kilogram | ecoinvent | 0.44592 | -0.80762 | 0.057446
| market group for electricity, low voltage | kilowatt hour | ecoinvent | 0.0071873 | -4.9354 | 0.057446
tap water production, conventional treatment | Water, lake | cubic meter | ecoinvent | 0 | 0
| Water, river | cubic meter | ecoinvent | 0.0010326 | -6.8757 | 0.10583
| tap water production, conventional with biological treatment | kilogram | ecoinvent | 1 | 1
| market for activated carbon, granular | kilogram | ecoinvent | 2.2733e-07 | -15.2969 | 0.1456
| market for activated silica | kilogram | ecoinvent | 1.3117e-06 | -13.5442 | 0.11489
| market for aluminium sulfate, powder | kilogram | ecoinvent | 6.36e-05 | -9.6629 | 0.1456
| market for diesel, burned in building machine | megajoule | ecoinvent | 6.5681e-05 | -9.6307 | 0.089443
| market for heat, district or industrial, natural gas | megajoule | ecoinvent | 0.00033725 | -7.9947 | 0.089443
| market for lime, hydrated, loose weight | kilogram | ecoinvent | 5.4313e-06 | -12.1233 | 0.11489
| market for oxygen, liquid | kilogram | ecoinvent | 1.745e-06 | -13.2588 | 0.10863
| market for polyacrylamide | kilogram | ecoinvent | 1.6467e-07 | -15.6193 | 0.10863
| market for potassium permanganate | kilogram | ecoinvent | 5.4432e-07 | -14.4237 | 0.11489
| market for silica sand | kilogram | ecoinvent | 1.157e-06 | -13.6696 | 0.11489
| market for sodium hydroxide, without water, in 50% solution state | kilogram | ecoinvent | 5.75e-06 | -12.0663 | 0.11489
| market for sodium hypochlorite, without water, in 15% solution state | kilogram | ecoinvent | 3.3e-06 | -12.6216 | 0.10863
| market for sodium phosphate | kilogram | ecoinvent | 1.1433e-06 | -13.6816 | 0.11489
| market for sodium pyrophosphate | kilogram | ecoinvent | 2.6703e-07 | -15.1359 | 0.11489
| market for spent activated carbon, granular | kilogram | ecoinvent | -2.2051e-07 | -15.3273 | 0.092736
| market for tap water | kilogram | ecoinvent | 6.93e-05 | -9.5771 | 0.11489
| market for wastewater, unpolluted | cubic meter | ecoinvent | -4.86e-05 | -9.9319 | 0.10296
| market group for electricity, medium voltage | kilowatt hour | ecoinvent | 0.000582 | -7.449 | 0.10863
| water works construction, capacity 1.1E10l/year, conventional treatment | unit | ecoinvent | 1.521e-12 | -27.2116 | 0.089443
Infrastructure for CW | clay, brick | kg | literature | 0.0386
| concrete, normal | m3 | literature | 5.77e-06
| concrete, normal | m3 | literature | 1.75e-05
| electricity, high voltage | kg | literature | 0.31
| extrusion of plastic sheets and thermoforming, inline | kg | literature | 7.92e-06
| extrusion of plastic sheets and thermoforming, inline | kg | literature | 4.41e-06
| gravel, round | kg | literature | 1.38
| reinforcing steel | kg | literature | 0.000824
| reinforcing steel | kg | literature | 0.00085
| sand | kg | literature | 1.38
| Occupation, arable land, unspecified use | m2*a | literature | 0.69
market for inorganic fertiliser, as N | market for inorganic nitrogen fertiliser, as N | kilogram | ecoinvent | 1
| nutrient supply from NPK (15-15-15) fertiliser | kilogram | ecoinvent | 0.033149
| nutrient supply from ammonium nitrate phosphate | kilogram | ecoinvent | 0.0027624
| nutrient supply from ammonium sulfate | kilogram | ecoinvent | 0.016575
| nutrient supply from calcium ammonium nitrate | kilogram | ecoinvent | 0.50829
| nutrient supply from diammonium phosphate | kilogram | ecoinvent | 0.0027624
| nutrient supply from monoammonium phosphate | kilogram | ecoinvent | 0.01105
| nutrient supply from potassium nitrate | kilogram | ecoinvent | 0.0055249
| nutrient supply from urea | kilogram | ecoinvent | 0.060773
| nutrient supply from urea ammonium nitrate mix | kilogram | ecoinvent | 0.35912
microfiltration module | Ceramic | kg | literature | 0.00168
| casette (Stainless steel) | kg | literature | 0.00274
| tubes and pipes (PVC) | kg | literature | 0.000365
| mass of connectors (caps and frames)_Steel | kg | literature | 0.076
| membrane caps_polypropylene | kg | literature | 0.000139
| sodium hypochlorite usage | kg | literature | 0.0095
| NaOH | kg | literature | 0.0011
reverse osmosis module | seawater reverse osmosis module production, 8-inch spiral wound, baseline | m2 | literature | 0.000365
evaporator | brass | kg | literature | 0.016
| steel | kg | literature | 2.05
ion exchanger | x | kg/FU | literature | 0.36
| Reinforcing steel | kg/FU | literature | 0.36
| Concrete | kg/FU | literature | 0.1
| Polyethene (PE) | kg/FU | literature | 0.27
| Ion exchange medium_anionic resin | kg/FU | literature | 0.06
| KCl, as K2O | kg/FU | literature | 0.003744
Normal
Lognormal
Triangular
Weibull